## Reversible and time-dep inhibit
DDI PREDICTIONS WITH STATIC EQUATIONS
CLICK to select from pull-down menus
Reversible or time-dependent inhibition | Select as appropriate |  | [I]
compound is | Midazolam (CYP3A4) | Ketoconazole (CYP3A4) | Isys
| SUBSTRATE (VICTIM) |  |  |  | REVERSIBLE INHIBITOR (PERPETRATOR) | [14 empty] | TDI |  | RESULTS
Compound ID | figut (CYP3A) Use fabs (or a value of 1 if fabs is not available) assuming 100% inhibition | fgut (CYP3A) | fm | fm,CYP | MW | Dose | t | fu,plasma | Ki,u | ka (needed for Iinlet and for Eq. 3 & Eq. 5 ) | fabs (needed for Iinlet and for Eq. 3 & Eq. 5 ) | Igut Eq 7 | fgut (needed only if Iinlet is used) | F | Iinlet | CL or CL/F (if using CL/F, use F= 1 in Col O) | Elim rate const - k (needed if Imax is used) | Imax (assumes instantaneous absorption) | Isys | KI,u | kinact | [I]u | AUC ratio (Rev) Eq 2; figut = fabs | Gut contribution to AUC ratio (Rev) Eq3 | AUC ratio (Rev) Eqs 2 & 3 | AUC ratio (TDI) Eq 4; figut = fabs | AUC ratio (TDI) liver | Gut contribution to AUC ratio (TDI) Eq 5 | AUC ratio (TDI) Eqs 4 & 5
|  |  | (1-fe) |  |  | (mg) | (h) |  | (µM) | (min-1) |  | (µM) |  |  | (µM) | (mL/min) | (min-1) | (µM) | (µM) | (µM) | (min-1) | (µM) |  | liver |  | B | liver | liver | liver
[24 empty] | #VALUE! |  |  | #VALUE! | #VALUE!
[24 empty] | #VALUE! |  |  | #VALUE! | #VALUE!
[24 empty] | #VALUE! |  |  | #VALUE! | #VALUE!
[24 empty] | #VALUE! |  |  | #VALUE! | #VALUE!
[24 empty] | #VALUE! |  |  | #VALUE! | #VALUE!
[24 empty] | #VALUE! |  |  | #VALUE! | #VALUE!
[24 empty] | #VALUE! |  |  | #VALUE! | #VALUE!
[24 empty] | #VALUE! |  |  | #VALUE! | #VALUE!
[24 empty] | #VALUE! |  |  | #VALUE! | #VALUE!
[24 empty] | #VALUE! |  |  | #VALUE! | #VALUE!
[24 empty] | #VALUE! |  |  | #VALUE! | #VALUE!
[24 empty] | #VALUE! |  |  | #VALUE! | #VALUE!
[24 empty] | #VALUE! |  |  | #VALUE! | #VALUE!
[24 empty] | #VALUE! |  |  | #VALUE! | #VALUE!
Inhibitors | Substrates
Ketoconazole (CYP2C8) | Alprazolam (CYP3A4)
Ketoconazole (CYP3A4) | Buspirone (CYP3A4)
Ketoconazole (CYP3A5) | Cyclosporine (CYP3A4)
Itraconazole (CYP3A4) | Felodipine (CYP3A4)
Fluoxetin (CYP2D6) | Midazolam (CYP3A4)
Fluoxetin (CYP2C9) | Nifedipine (CYP3A4)
Fluoxetin (CYP3A4) | Quinidine (CYP3A4)
Fluoxetin (CYP3A5) | Sildenafil (CYP3A4)
Quinidine (CYP2D6) | Simvastatin (CYP3A4)
Quinidine (CYP3A4) | Trazodone (CYP3A4)
Fluvoxamine (CYP1A2) | Triazolam (CYP3A4)
Fluvoxamine (CYP2C9) | Zolpidem (CYP3A4)
Fluvoxamine (CYP2C19) | Atomoxetin (CYP2D6)
Fluvoxamine (CYP2D6) | Desipramine (CYP2D6)
Fluvoxamine (CYP3A5) | R-Metoprolol (CYP2D6)
Sulfaphenazole (CYP2C9) | S-Metoprolol (CYP2D6)
Sulfaphenazole (CYP2C19) | Paroxetine (CYP2D6)
Paroxetine (CYP2D6) | Perphenazine (CYP2D6)
TDI-Diltiazem (CYP3A4) | Risperidone (CYP2D6)
TDI-Diltiazem (CYP3A5) | bufuralol (CYP2D6)
TDI-Erythromycin (CYP3A4) | Dextromethorphan (CYP2D6)
TDI-Erythromycin (CYP3A5) | Imipramine (CYP2D6)
TDI-Ritonavir (CYP3A4) | Caffeine (CYP1A2)
TDI-Verapamil (CYP3A4) | Clozapine (CYP1A2)
TDI-Fluoxetin (CYP3A4) | Phenacetin (CYP1A2)
TDI-Paroxetine (CYP2D6) | Theophylline (CYP1A2)
Bupropion (CYP2B6)
Chlorzoxazone (CYP2E1)
Omeprazole (CYP2C19)
IND compound is | S-mephenytoin (CYP2C19)
CYP substrate (victim of DDI) | Diclofenac (CYP2C9)
Reversible inhibitor | Warfarin (CYP2C9)
TDI | Tolbutamide (CYP2C9)
[I] | CYPs
Isys | 1A2
Iinlet | 2C8
Imax | 2C9
2C19
2D6
3A4
3A5
Instructions for use:
1. Fill in the Compound ID/IDs in Column A, starting at A9.
2. Use pull down menus in cells B4 - D4 to select substrate/inhibitor of interest and the driver inhibitor concentration, [I].
3. Fill in the compound (substrate or inhibitor) data. (Equations and notations used in this sheet can be found in the worksheet 'Equations').
4. To update Enzyme/Substrate/Inhibitor information for the list in B4 and C4 use the appropriate worksheets.

## induction
CYP inducer parameters | Rifampicin | Evafirenz | DDI risk assessment | Rifampin-midazolam | Evafirenz-ibrutinib
MW | 823 | 315.67 | AUC ratio (without gut contribution) | 0.070452 | 0.25155
Dose (mg) | 600 | 600 | Fg/Fg' | 7.775 | 7.0443
Dosing interval (h) | 24 | 24 | AUC ratio (with gut contribution) | 0.0090613 | 0.035709
Bioavailability | 1 | 1
Clearance (L/h) | 7 | 9.04
fu | 0.175 | 0.011
Indmax | 16 | 9.9
IndC50 (uM) | 0.32 | 0.57
B/P | 0.9 | 0.74
Ka (1/h) | 0.51 | 0.51
fa | 1 | 1
[I] (µM) | 4.3395 | 8.7607
[I]u (µM) | 0.75942 | 0.096368
[I]inlet (uM) | 8.5985 | 22.2654
[I]inlet,u (uM) | 1.5047 | 0.24492
[I]gut (µM) | 20.6561 | 53.8537
Ch (uM) | 14.1941 | 3.9754
Cg (uM) | 16.7559 | 10.7963
Qvilli (L/h) | 18 | 18
Qh(L/h) | 97 | 97
CYP substrate parameters | Midazolam | ibrutinib
fm | 1 | 1
fm,CYP | 1 | 1
fgut | 0.57 | 0.383
* Assume that the fraction of substrate metabolized by CYP3A4 (fmg,3A4) is 1.

## SensitivityAnalysis
SENSITIVITY ANALYSIS: DDI PREDICTIONS
CLICK to select from pull-down menus
Type of DDI | Select as appropriate |  | [I]
M compound is | Substrates | Inhibitors | Isys
| SUBSTRATE (VICTIM) |  |  |  | REVERSIBLE INHIBITOR (PERPETRATOR) | [14 empty] | TDI |  | RESULTS
M Compound ID | figut Use fabs (or a value of 1 if fabs is not available) assuming 100% inhibition | fgut | fm | fm,CYP | MW | Dose | t | fu,plasma | Ki,u | ka (needed only if Iinlet is used) | fabs (needed only if Iinlet is used) | Igut Eq 7 | fgut (needed only if Iinlet is used) | F | Iinlet | CL or CL/F (if using CL/F use F= 1 in Col O) | Elim rate const - k (needed if Imax is used) | Imax (assumes instantaneous absorption) | Isys | KI,u | kinact | [I]u | AUC ratio (Rev) Eq 2; figut = fabs | Gut contribution to AUC ratio (Rev) Eq3 | AUC ratio (Rev) Eqs 2 & 3 | AUC ratio (TDI) Eq 4; figut = fabs | AUC ratio (TDI) liver | Gut contribution to AUC ratio (TDI) Eq 5 | AUC ratio (TDI) Eqs 4 & 5
|  |  | (1-fe) |  |  | (mg) | (h) |  | (µM) | (min-1) |  | (µM) |  |  | (µM) | (mL/min) | (min-1) | (µM) | (µM) | (µM) | (min-1) | (µM) |  | liver |  | B | liver | liver | liver
[24 empty] | #VALUE! |  |  | #VALUE! | #VALUE!
SENSITIVITY ANALYSIS
|  | [I]u/Ki - current value | AUC ratio | [5 empty] | fm x fm,CYP current value | AUC ratio | [5 empty] | Fa/Fgut - current value |  |  |  |  | AUC ratio
|  | kinact (min-1) current value | AUC ratio | [5 empty] | KI (µM) - current value | AUC ratio | [5 empty] | [I]u (µM) current value |  |  |  |  | AUC ratio
Inhibitors | Substrates |  |  |  |  | Reversible Inhibitor |  |  | TDI
Ketoconazole (CYP2C8) | Alprazolam (CYP3A4) |  |  |  |  | Current Iu/Ki | 0 |  | Current kinact | 0
Ketoconazole (CYP3A4) | Buspirone (CYP3A4) |  |  |  |  | Iu/Ki | AUC ratio |  | kinact | AUC ratio
Ketoconazole (CYP3A5) | Cyclosporine (CYP3A4) |  |  |  | -5 |  |  | 16
Itraconazole (CYP3A4) | Felodipine (CYP3A4) |  |  |  | -4 |  |  | 14
Fluoxetin (CYP2D6) | Midazolam (CYP3A4) |  |  |  | -3 |  |  | 12
Fluoxetin (CYP2C9) | Nifedipine (CYP3A4) |  |  |  | -2 |  |  | 10
Fluoxetin (CYP3A4) | Quinidine (CYP3A4) |  |  |  | -1 |  |  | 8
Fluoxetin (CYP3A5) | Sildenafil (CYP3A4) |  |  |  | 0 |  |  | 6
Quinidine (CYP2D6) | Simvastatin (CYP3A4) |  |  |  | 1 |  |  | 4
Quinidine (CYP3A4) | Trazodone (CYP3A4) |  |  |  | 2 |  |  | 2
Fluvoxamine (CYP1A2) | Triazolam (CYP3A4) |  |  |  | 3 |  |  | 0
Fluvoxamine (CYP2C9) | Zolpidem (CYP3A4) |  |  |  | 4 |  |  | -2
Fluvoxamine (CYP2C19) | Atomoxetin (CYP2D6) |  |  |  | 5 |  |  | -4
Fluvoxamine (CYP2D6) | Desipramine (CYP2D6) | [6 empty] | -6
Fluvoxamine (CYP3A5) | R-Metoprolol (CYP2D6) |  |  |  |  | Current fm*fmcyp | 0 | -8
Sulfaphenazole (CYP2C9) | S-Metoprolol (CYP2D6) |  |  |  |  | fm x fm,CYP | AUC ratio | -10
Sulfaphenazole (CYP2C19) | Paroxetine (CYP2D6) | [6 empty] | -12
Paroxetine (CYP2D6) | Perphenazine (CYP2D6) |  |  |  |  | 0 |  | -14
TDI-Diltiazem (CYP3A4) | Risperidone (CYP2D6) |  |  |  |  | 0.1 |  | -16
TDI-Diltiazem (CYP3A5) | bufuralol (CYP2D6) |  |  |  |  | 0.2 |  |  | Current KI | 0
TDI-Erythromycin (CYP3A4) | Dextromethorphan (CYP2D6) |  |  |  |  | 0.3 |  |  | KI | AUC ratio
TDI-Erythromycin (CYP3A5) | Imipramine (CYP2D6) |  |  |  |  | 0.4
TDI-Ritonavir (CYP3A4) | Caffeine (CYP1A2) |  |  |  |  | 0.5 |  | 0
TDI-Verapamil (CYP3A4) | Clozapine (CYP1A2) |  |  |  |  | 0.6 |  | 1
TDI-Fluoxetin (CYP3A4) | Phenacetin (CYP1A2) |  |  |  |  | 0.7 |  | 2
TDI-Paroxetine (CYP2D6) | Theophylline (CYP1A2) |  |  |  |  | 0.8 |  | 3
| Bupropion (CYP2B6) |  |  |  |  | 0.9 |  | 4
| Chlorzoxazone (CYP2E1) |  |  |  |  | 1 |  | 5
| Omeprazole (CYP2C19) |  |  |  |  | Current Fa/Fgut | 1 | 6
M compound is | S-mephenytoin (CYP2C19) |  |  |  |  | Fa/Fgut | AUC ratio | 7
CYP substrate (victim of DDI) | Diclofenac (CYP2C9) |  |  |  | 0 | 0.001 |  | 9
Reversible inhibitor | Warfarin (CYP2C9) |  |  |  | 1 | 0.0031623 |  | 10
TDI | Tolbutamide (CYP2C9) |  |  |  | 2 | 0.01 |  | 11
[5 empty] | 3 | 0.031623 |  | 12
[5 empty] | 4 | 0.1 |  | 13
[I] | CYPs |  |  |  | 5 | 0.31623 |  |  | Current [I]u | 0
Isys | 1A2 |  |  |  | 6 | 1 |  |  | [I]u (µM) | AUC ratio
Iinlet | 2C8 |  |  |  | 7 | 3.1623
Imax | 2C9 |  |  |  | 8 | 10 |  | -14
| 2C19 |  |  |  | 9 | 31.6228 |  | -12
| 2D6 |  |  |  | 10 | 100 |  | -10
| 3A4 |  |  |  | 11 | 316.2278 |  | -8
| 3A5 | [6 empty] | -6
-4
-2
0
2
4
6
8
Instructions for use
1. Use pull down menus in cells A4 - D4 to select the type of DDI, substrate/inhibitor and the type of inhibitor concentration, [I].
2. Fill in the M IDs starting at A9.
3. Fill in the M compound (substrate or inhibitor) data. (Equations and notations used in this sheet can be found in the worksheet 'Equations').
4. To change the known Enzyme/Substrate/Inhibitor information use the appropriate worksheets.
5. Sensitivity analysis for the compound in row 9 is shown in plots. Use the scroll to examine the impact of changing parameters on AUC ratio.

## Equations
DDI magnitude for reversible inhibition [1] | AUCi = AUC when inhibitor is present |  | Inhibitor concentrations [2-4]
| AUC = AUC for drug |  |  | Igut = dose/250mL OR | t =inhibitor dosing interval
| figut = fr escaping gut metabolism in the presence of inhibitor |  |  | Igut = ka.fabs.Dose/Qvilli | Qpv = Portal vein blood flow
| fgut = fr escaping gut metabolism in the absence of inhibitor |  |  |  | Qvilli = Villous blood flow
| fm = fraction of total elimination due to hepatic metabolism |  |  | Iinlet = Iss + ka.fabs.fgut.Dose/Qpv
| fm,CYP = fr. of total hepatic metabolism due to a specific CYP |  |  | where,
| Iu = unbound inhibitor concentration |  |  | Iss = Iav = Isys = F.Dose /( t* CL)
Ki,u = unbound inhibitor constant
[I]max = [I]ss*kt/(1-e-kt)
Summation over multiple CYPs and inhibitors
Gut contribution to DDI magnitude for reversible inhibition
DDI magnitude for irreversible inactivation (1)
KI,u = unb inhibitor conc at 50% kinact
|  | kinact = maximal enz inactivation rate const | References
|  | kdeg= endogen deg. rate constant of enz | 1 | Galetin A, Expert Opin Drug Metab Toxicol (2008) 4: 909
|  | Summation over multiple CYPs & inhibitors | 2 | Obach RS, Curr Opin Drug Discov Dev (2009) 12 (1): 81-9
|  |  | 3 | Ito K et al, Br J Clin Pharmacol (2003) 57 (4): 473-486
|  |  | 4 | Simcyp communication
Gut contribution to DDI magnitude for irreversible inactivation
(1)
(4)
(5)
(2)
(9)
(8)
(6)
(10)
Transporter inhibition - fm,CYP replaced by fOATP1B1 – fraction of CL caused by the uptake.
Transporter- metabolism interplay: When an inhibitor is a substrate for transporter, the intracellular concentrations can be obtained by multiplying [I] by a fraction (Θ). Efflux: Θ <1; uptake: Θ >1
Static equations do not consider:
Impact of victim CL on its AUC ratio
Impact of number of inhibitor doses before victim administration? : Sufficient time for SS?
Dynamic changes in inhibitor concentrations
Total or unbound [I]?
FDA: [I]total
EMA: [I]unbound.
Montelukast: potent CYP2C8 inhibitor & high PPB
no DDI interaction observed in vivo
[I]max or [I]inlet?
[I]max for reversible & [I]sys TDI & inducers [2]
(7)
(3)

## Enzymes-fm,CYP from rCYPs
*Enter rCYP CLint values to get fm,CYP and pie chart
CYP | *rCYP CLint from CRP | Median CYP abundance (pmol CYP/mg protein) |  |  |  | ISEF-Cypex HR | Clint |  | Enzyme contribution to total CLint (fm,CYP) |  | Human physiological parameters: Blood flow rates |  |  |  | CYP Enzyme |  | Human physiological parameters: enzyme turnover rates
|  | hepatic |  | intestinal |  |  | µL/min/mg protein |  |  |  | Param | Units | Value | Ref |  |  | hepatic |  |  | intestinal
| (µl/min/pmol) | value | Ref | value | Ref |  | hepatic | intestinal | hepatic | intestinal |  |  |  |  | ID |  | kdeg (min-1) | t1/2deg (min) | Ref | kdeg (min-1) | t1/2deg (h) | Ref
1A2 |  | 52 | 9 | 0 | 12 | 0.16 | 0 | 0 | 0 | 0 | Qh | mL/min | 1470 | 7 | 1 | 1A2 | 0.000305 | 2272.1311 | S9.2
2C8 |  | 24 | 9 | 0 | 12 | 0.16 | 0 | 0 | 0 | 0 | Qvilli | mL/min | 245 | 2 | 2 | 2C8 | 0.00050167 | 1381.3953 | S9.3
2C9 | 0.103 | 73 | 9 | 8.4 | 12 | 0.09 | 0.67671 | 0.077868 | 0.67354 | 0.77602 | Qpv | mL/min | 1148 | 7 | 3 | 2C9 | 0.00011167 | 6205.9701 | S9.4
2C19 | 0.079 | 14 | 9 | 1 | 12 | 0.2 | 0.2212 | 0.0158 | 0.22016 | 0.15746 |  |  |  |  | 4 | 2C19 | 0.000445 | 1557.3034 | S9.5
2D6 | 0.089 | 8 | 9 | 0.5 | 12 | 0.15 | 0.1068 | 0.006675 | 0.1063 | 0.066522 |  |  |  |  | 5 | 2D6 | 0.000165 | 4200 | S9.6
3A4 |  | 137 | 9 | 59 | 12 | 0.25 | 0 | 0 | 0 | 0 |  |  |  |  | 6 | 3A4 | 0.00032167 | 2154.4041 | S9.7 | 0.0005 | 1386 | 6
[15 empty] | 7 | 3A5 | 0.00032167 | 2154.4041 | S9.8 | 0.0005 | 1386

## Substrates for various CYPs
Substrate | Enzyme | Enzyme full | fabs | fgut | fm (1-fe) | fmCYP3A4 | Ref
Alprazolam | CYP3A4 | Alprazolam (CYP3A4) | 1 | 0.98 | 0.8 | 0.8 | 6
Buspirone | CYP3A4 | Buspirone (CYP3A4) |  | 0.21 | 0.99 | 0.99 | 6
Cyclosporine | CYP3A4 | Cyclosporine (CYP3A4) |  | 0.39 | 0.99 | 0.71 | 6
Felodipine | CYP3A4 | Felodipine (CYP3A4) |  | 0.45 | 0.99 | 0.81 | 6
Midazolam | CYP3A4 | Midazolam (CYP3A4) | 1 | 0.57 | 0.94 | 1 | 6
Nifedipine | CYP3A4 | Nifedipine (CYP3A4) | 1 | 0.78 | 1 | 0.71 | 6
Quinidine | CYP3A4 | Quinidine (CYP3A4) | 1 | 0.9 | 0.8 | 0.76 | 6
Sildenafil | CYP3A4 | Sildenafil (CYP3A4) |  | 0.38 | 0.87 | 0.79 | 10
Simvastatin | CYP3A4 | Simvastatin (CYP3A4) | 1 | 0.66 | 0.93 | 0.99 | 6
Trazodone | CYP3A4 | Trazodone (CYP3A4) |  | 0.75 | 0.99 | 0.35 | 10
Triazolam | CYP3A4 | Triazolam (CYP3A4) | 0.82 | 0.75 | 1 | 0.92 | 6
Zolpidem | CYP3A4 | Zolpidem (CYP3A4) | 1 | 0.67 |  | 0.6 | 10
Atomoxetin | CYP2D6 | Atomoxetin (CYP2D6) | 1 | 1 | 0.98 | 0.9 | 5
Desipramine | CYP2D6 | Desipramine (CYP2D6) |  | 1 |  | 0.85 | 5
R-Metoprolol | CYP2D6 | R-Metoprolol (CYP2D6) | 1 | 1 | 0.9 | 0.89 | 5
S-Metoprolol | CYP2D6 | S-Metoprolol (CYP2D6) | 1 | 1 | 0.9 | 0.8 | 5
Paroxetine | CYP2D6 | Paroxetine (CYP2D6) |  | 1 |  | 0.86 | 5
Perphenazine | CYP2D6 | Perphenazine (CYP2D6) |  | 1 |  | 0.87 | 5
Risperidone | CYP2D6 | Risperidone (CYP2D6) |  | 1 |  | 0.89 | 5
bufuralol | CYP2D6 | bufuralol (CYP2D6) |  | 1
Dextromethorphan | CYP2D6 | Dextromethorphan (CYP2D6) |  | 1
Imipramine | CYP2D6 | Imipramine (CYP2D6) |  | 1
Caffeine | CYP1A2 | Caffeine (CYP1A2) |  | 1
Clozapine | CYP1A2 | Clozapine (CYP1A2) |  | 1
Phenacetin | CYP1A2 | Phenacetin (CYP1A2) |  | 1
Theophylline | CYP1A2 | Theophylline (CYP1A2) |  | 1
Bupropion | CYP2B6 | Bupropion (CYP2B6)
Chlorzoxazone | CYP2E1 | Chlorzoxazone (CYP2E1)
Omeprazole | CYP2C19 | Omeprazole (CYP2C19) |  |  | 0.2
S-mephenytoin | CYP2C19 | S-mephenytoin (CYP2C19)
Diclofenac | CYP2C9 | Diclofenac (CYP2C9)
Warfarin | CYP2C9 | Warfarin (CYP2C9) |  |  | 0.92 | 0.87
Tolbutamide | CYP2C9 | Tolbutamide (CYP2C9) |  |  |  | 0.8 | Brown,H.S. 2005

## Inhibitors for various CYPs
Reversible inhibitor | Enzyme |  | MW | Dose (mg) | τ (h) | fu | ka (min-1) | fabs | fgut | F | CL/F (mL/min) | k (min-1) | Ki,u (µM) |  |  | Ref
Ketoconazole | CYP2C8 | Ketoconazole (CYP2C8) | 531 | 200 | 12 | 0.03 | 0.032 | 1 | 0.5 | 1 | 222 | 0.0015 | 2.175 |  |  | Simcyp
Ketoconazole | CYP3A4 | Ketoconazole (CYP3A4) | 531 | 200 | 12 | 0.03 | 0.032 | 1 | 0.5 | 1 | 222 | 0.0015 | 0.01455 |  |  | Simcyp
Ketoconazole | CYP3A5 | Ketoconazole (CYP3A5) | 531 | 200 | 12 | 0.03 | 0.032 | 1 | 0.5 | 1 | 222 | 0.0015 | 0.10464 |  |  | Simcyp
Itraconazole | CYP3A4 | Itraconazole (CYP3A4) | 705.6 | 200 | 12 | 0.016 | 0.010333 | 1 | 0.8 | 1 | 1413 | 0.0002 | 0.0013 |  |  | Simcyp
Fluoxetin | CYP2D6 | Fluoxetin (CYP2D6) | 346 | 40 | 24 | 0.079 | 0.016 | 1 | 0.5 | 1 | 560 | 0.001 | 0.03978 |  |  | Simcyp
Fluoxetin | CYP2C9 | Fluoxetin (CYP2C9) | 346 | 40 | 24 | 0.079 | 0.016 | 1 | 0.5 | 1 | 560 | 0.001 | 4.437 |  |  | Simcyp
Fluoxetin | CYP3A4 | Fluoxetin (CYP3A4) | 346 | 40 | 24 | 0.079 | 0.016 | 1 | 0.5 | 1 | 560 | 0.001 | 3.417 |  |  | Simcyp
Fluoxetin | CYP3A5 | Fluoxetin (CYP3A5) | 346 | 40 | 24 | 0.079 | 0.016 | 1 | 0.5 | 1 | 560 | 0.001 | 4.48 |  |  | Simcyp
Quinidine | CYP2D6 | Quinidine (CYP2D6) | 324 | 200 | 24 | 0.2 | 0.03 | 1 | 0.5 | 1 | 322 | 0.001 | 0.0119 |  |  | Simcyp
Quinidine | CYP3A4 | Quinidine (CYP3A4) | 324 | 200 | 24 | 0.2 | 0.03 | 1 | 0.5 | 1 | 322 | 0.001 | 23.2 |  |  | Simcyp
Fluvoxamine | CYP1A2 | Fluvoxamine (CYP1A2) | 318 | 200 | 24 | 0.14 | 0.007 | 1 | 0.5 | 1 | 3045 | 0.001 | 0.04836 |  |  | Simcyp
Fluvoxamine | CYP2C9 | Fluvoxamine (CYP2C9) | 318 | 200 | 24 | 0.14 | 0.007 | 1 | 0.5 | 1 | 3045 | 0.001 | 1.2645 |  |  | Simcyp
Fluvoxamine | CYP2C19 | Fluvoxamine (CYP2C19) | 318 | 200 | 24 | 0.14 | 0.012 | 1 | 1 | 1 | 3045 | 0.005 | 0.0624 |  |  | Simcyp
Fluvoxamine | CYP2D6 | Fluvoxamine (CYP2D6) | 318 | 200 | 24 | 0.14 | 0.007 | 1 | 0.5 | 1 | 3045 | 0.001 | 1.8905 |  |  | Simcyp
Fluvoxamine | CYP3A5 | Fluvoxamine (CYP3A5) | 318 | 200 | 24 | 0.14 | 0.007 | 1 | 0.5 | 1 | 3045 | 0.001 | 7.8939 |  |  | Simcyp
Sulfaphenazole | CYP2C9 | Sulfaphenazole (CYP2C9) | 314 | 2000 | 24 | 0.18 | 0.03 | 1 | 0.5 | 1 | 772 | 0.001 | 0.15708 |  |  | Simcyp
Sulfaphenazole | CYP2C19 | Sulfaphenazole (CYP2C19) | 314 | 2000 | 24 | 0.18 | 0.03 | 1 | 0.5 | 1 | 772 | 0.001 | 11.664 |  |  | Simcyp
Paroxetine | CYP2D6 | Paroxetine (CYP2D6) | 329 | 30 | 24 | 0.08 | 0.01 | 1 | 0.5 | 1 | 4025 | 0.001 | 2.3 |  |  | Simcyp
MBI/TDI | Enzyme |  | MW | Dose (mg) | τ (h) | fu | ka (min-1) | fabs | fgut | F | CL/F (mL/min) | k (min-1) |  | KI,u (µM) | Kinact (min-1) | Ref
Diltiazem | CYP3A4 | TDI-Diltiazem (CYP3A4) | 414.5 | 60 | 8 | 0.25 | 0.1 | 1 | 0.8 | 1 | 2930 | 0.0029 |  | 4.75 | 0.011667
Diltiazem | CYP3A5 | TDI-Diltiazem (CYP3A5) | 414.5 | 60 | 8 | 0.25 | 0.1 | 1 | 0.8 | 1 | 2930 | 0.0029 |  | 7.83 | 0.007
Erythromycin | CYP3A4 | TDI-Erythromycin (CYP3A4) | 734 | 500 | 6 | 0.31 | 0.0043333 | 1 | 0.5 | 1 | 1060 | 0.001 |  | 13.0248 | 0.024833
Erythromycin | CYP3A5 | TDI-Erythromycin (CYP3A5) | 734 | 500 | 6 | 0.31 | 0.0043333 | 1 | 0.5 | 1 | 1060 | 0.001 |  | 6.9401 | 0.011
Ritonavir | CYP3A4 | TDI-Ritonavir (CYP3A4) | 721 | 500 | 12 | 0.02 | 0.004 | 1 | 0.5 | 1 | 151.6667 | 0.001 |  | 0.1 | 0.32
Verapamil | CYP3A4 | TDI-Verapamil (CYP3A4) | 455 | 120 | 8 | 0.1 | 0.02 | 1 | 0.57 | 1 | 1423.3333 | 0.0014 |  | 2.2 | 0.033333
Fluoxetin | CYP3A4 | TDI-Fluoxetin (CYP3A4) | 346 | 40 | 24 | 0.079 | 0.016 | 1 | 0.5 | 1 | 560 | 0.001 |  | 5.26 | 0.017
Paroxetine | CYP2D6 | TDI-Paroxetine (CYP2D6) | 329 | 30 | 24 | 0.08 | 0.01 | 1 | 0.5 | 1 | 4025 | 0.001 |  | 0.315 | 0.17
Verapamil | CYP3A5 | TDI-Verapamil (CYP3A5) | 455 | 120 | 8 | 0.1 | 0.020333 | 1 | 0.57 | 1 | 1423.3333 | 0.0014 |  | 5.4 | 0.029167

## Subst, inh & ind-transporters
Gene | Aliases | Tissue | Substrate | Inhibitor | Inducer
ABCB1 | P-gp, MDR1 | intestine, liver, kidney, brain, placenta, adrenal, testes | digoxin, fexofenadine, indinavir, vincristine, colchicine. topotecan, paclitaxel | ritonavir, | rifampin, St John’s Wort
cyclosporine,
verapamil, erythromycin, ketocoanzole, itraconazole, quinidine, elacridar (GF120918) LY335979, valspodar (PSC 833)
ABCB4 | MDR3 | liver | digoxin, paclitaxel, vinblastine
ABCB11 | BSEP | liver | vinblastine
ABCC1 | MRP1 | intestine, liver, kidney, brain | adefovir, indinavir
ABCC2 | MRP2, CMOAT | intestine, liver, kidney, brain | indinavir, cisplatin, | cyclosporine
ABCC3 | MRP3, CMOAT2 | intestine, liver, kidney, placenta, adrenal | etoposide, methotrexate, tenoposide
ABCC4 | MRP4
ABCC5 | MRP5
ABCC6 | MRP6 | liver, kidney | cisplatin, daunorubicin
ABCG2 | BCRP | intestine, liver, breast, placenta | daunorubicin, doxorubicin, | elacridar (GF120918)
topotecan, rosuvastatin, sulfasalazine
SLCO1B1 | OATP1B1, OATP-C | liver | rifampin, rosuvastatin, methotrexate, pravastatin, thyroxine | cyclosporine
| OATP2 |  |  | rifampin
SLCO1B3 | OATP1B3, OATP8, | liver | digoxin, methotrexate, rifampin,
SLCO2B1 | SLC21A9, OATP-B | intestine, liver, kidney, brain | pravastatin
SLC10A1 | NTCP | liver, pancreas | rosuvastatin
SLC10A2 | ASBT | ileum, kidney, biliary tract
SLC15A1 | PEPT1 | intestine, kidney | ampicillin, amoxicillin, captopril, valacyclovir
SLC15A2 | PEPT2 | kidney | ampicillin, amoxicillin, captopril, valacyclovir
SLC22A1 | OCT-1 | liver | acyclovir, amantadine, desipramine, ganciclovir | disopyramide, midazolam, phenformin, phenoxy-benzamine quinidine,
|  |  | metformin | quinine, ritonavir, verapamil
SLC22A2 | OCT2 | kidney, brain | amantadine, | desipramine, phenoxy-benzamine quinine
cimetidine, memantine
SLC22A3 | OCT3 | skeletal muscle, liver, placenta, kidney, heart | cimetidine | desipramine, prazosin, phenoxy-benzamine
SLC22A4 | OCTN1 | kidney, skeletal muscle, placenta, prostate, heart | quinidine, verapamil
SLC22A5 | OCTN2 | kidney, skeletal muscle, prostate, lung, pancreas, heart, small intestine, liver | quinidien, verapamil
SLC22A6 | OAT1 | kidney, brain | acyclovir, adefovir, | probenecid, cefadroxil, cefamandole, cefazolin,
methotrexate, zidovudine
SLC22A7 | OAT2 | liver, kidney | zidovudine
SLC22A8 | OAT3 | kidney, brain | cimetidine, methotrexate, zidovudine | probenecid, cefadroxil, cefamandole, cefazolin,

## UsefulInfo
Factors contributing to high DDI risk
Substrate (victim) | Inhibitor (perpetrator) | Enzyme
Metabolized by single enz | high [I]/Ki | low capacity
No alternative elim route
Low Km (high affinity)
High hepatic extraction
(implies high fu)
Evaluation of risk assumes greater importance for drugs with narrow therapeutic window (high dose drugs with low MTD)
As a rule of thumb a compound with Ki<1 is likely to be a potent inhibitor.
Difference between the template predictions and Simcyp
Unlike the template that uses constant (static) inhibitor concentration, Simcyp predictions use dynamic inhibitor concentrations, which is more realistic.
The predictions from the template should match those reported for steady state in Simcyp.
For Cyp 3A4: test atleast with 2 different substrates. Eg, midazolam and simvastatin

## References
References
1 | Galetin A et al, Expert Opin Drug Metab Toxicol (2008) 4 (7): 909-22
2 | Obach RS, Curr Opin Drug Discov Dev (2009) 12 (1): 81-9
3 | Ito K et al, Br J Clin Pharmacol (2003) 57 (4): 473-486
4 | Simcyp communication
5 | Venkatakrishnan et al, DMD (2005) 33: 845-52
6 | Galetin et al., DMD (2006) 34: 166-75
7 | Davies B et al, PharmRes (1993) 10 (7):1093-5
8 | Einolf HJ, Xenobiotica (2007) 37 (10-11): 1257-94
9 | Simcyp
10 | Ernest II et al., DMD 2004
11 | http://www.fda.gov/cder/drug/drugInteractions/tableSubstrates.htm
12 | Paine MF, 2006, DMD
13
14
15
16
Mayhew et al., DMD 2000; Wang et al., DMD 2004;